## ELR Fields
Overview
The CDC’s Implementation Guide for Transmission of Laboratory-Based Reporting of Public Health Information using the "HL7 Version 2.5.1 Implementation Guide: Electronic Laboratory Reporting To Public Health, Release 1 (US Realm). Dated February 2010" is the reference document for Electronic Laboratory Reporting (ELR) to the Arkansas Department of Health to meet Meaningful Use.
This document contains an abridgment of the Implementation Guide in order to better emphasize required and commonly provided fields used for ELR. Additional fields can be included providing they meet HL7 v2.5.1 standards and are consistent with the above referenced Implementation Guide.
This guide follows the minimal message content, but is not intended to be the certifying standard or measure of conformance for the "HL7 Version 2.5.1 Implementation Guide: Electronic Laboratory Reporting To Public Health, Release 1 (US Realm). Dated February 2010".
Message Format
The Arkansas Department of Health currently uses HL7 2.5.1 messages for receiving the transmission of Electronic Laboratory Reporting (ELR) for Meaningful Use.
Result Reporting
LOINC codes and SNOMED CT Concept ID codes are required for a ELR HL7 2.5.1 message to be accepted for Meaningful Use by the Arkansas Department of Health. Note that the local Laboratory Information System (LIS) codes and narrative or text results may be send along with the required LOINC codes and SNOMED CT Concept ID codes in a ELR HL7 2.5.1 message.
For all coded elements (CWE.1 and CWE.4 ), it is strongly recommended that text be sent to accompany any identifier (CWE.2 and CWE.5). This aids greatly in debugging coding issues and for message validation.
Max Length
If a value is entered in the "Max Length" column for a field, that is the maximum field length allowed for that field. The maximum field length is a constraint of the programs that utilize the HL7 2.5.1 message. For this reason, the value in the "Max Length" column for a field overrides the default field length of the HL7 2.5.1 message.
Segments
MSH | Message Header segment
SFT | Software segment
PID | Patient Identification segment
ORC | Common Order segment
OBR | Observation Report ID segment
OBX | Observation/Result segment
NTE | Notes and Comments segment
SPM | Specimen segment |  |  |  |  | IG = Implementaion Guide
MSH | Name | HL7 Data Type | Required | Default Value | Max Length | ELR251 IG Length | Validation Table | Comments -Message Header segment
1 | FieldSeparator | ST | R
2 | EncodingCharacters | ST | R
3 | SendingApplication | HD | R |  | 163 |  |  | Identifies the sending application uniquely for messaging purposes.
3.1 | SendingApplication.NameSpace ID | IS | RE |  | 12 | 20
3.2 | SendingApplication.Universal ID | ST | R |  | 100 | 199 |  | ELR-063: HD.2 (Universal ID) If HD.3 (Universal ID type) value is "ISO", SHALL be a valid ISO OID format.
3.3 | SendingApplication.Universal ID Type | IS | R | ISO | 50 | 6 | 0301 | ELR-007: HD.3 (Universal ID Type) IF element is MSH-4.3 (Universal ID type) , then HD.3 (Universal ID type) SHALL contain the value "ISO" OR "CLIA", ELSE HD.3 (Universal ID type) SHALL contain the value "ISO".
4 | SendingFacility | HD | R
4.1 | SendingFacility.Name Space ID | IS | RE |  |  |  |  | Uniquely identifies the facility associated with the application that plays the Laboratory Result Sender Actor that sends the message.
4.2 | SendingFacility.Universal ID | ST | R |  |  |  |  | The ISO OID or CLIA ID for the sending facility.
4.3 | SendingFacility.Universal ID Type | ID | R | ISO or CLIA |  |  | 0301 | Either ISO or CLIA.
5 | ReceivingApplication | HD | R | AR.NBS^2.16.840.1.114222.4.3.3.2.5.3^ISO |  |  |  | ADH Receiving Application ISO OID #
6 | ReceivingFacility | HD | R | AR DOH^2.16.840.1.114222.4.1.141^ISO |  |  |  | ADH Receiving Facility ISO OID #
7 | Date/TimeOfMessage | TS | R |  |  |  |  | ELR-014: MSH-7 (Date/Time Of Message) SHALL follow the format YYYYMMDDHHMMSS[.S[S[S[S]]]]+/-ZZZZ
9 | MessageType | MSG | R
9.1 | MessageType.MessageCode | ID | R | ORU |  |  | 0076 | ELR-015: MSH-9.1 (Message Code) SHALL contain the constant value "ORU"
9.2 | MessageType.TriggerEvent | ID | R | R01 |  |  | 0003 | ELR-016: MSH-9.2 (Trigger Event) SHALL contain the constant value "R01"
9.3 | MessageType.MessageStructure | ID | R | ORU_R01 |  |  | 0354 | ELR-017: MSH-9.3 (Message Structure) SHALL contain the constant value "ORU_R01"
10 | MessageControlID | ST | R |  |  |  |  | Care must be taken to insure that the message control id is unique from the sending application.
11 | ProcessingID | PT | R | P or T |  |  | 0103 | Either P for Production and T for Testing.
12 | VersionID | VID | R | 2.5.1 | 20 |  |  | ELR-018: MSH-12.1 (Version ID) SHALL contain the constant value "2.5.1"
21 | MessageProfileIdentifier | EI | R
21.1 | MessageProfileIdentifier.Entity Identifier | ST | R | PHLabReport-NoAck |  |  |  | ELR-021: The first component (Entity Identifier) of one occurrence of MSH-21 (Message Profile Identifier) SHALL be valued with "PHLabReport-Ack" OR "PHLabReport-NoAck" OR "PHLabReport-Batch"
21.3 | MessageProfileIdentifier.Universal ID | ST | R | 2.16.840.1.113883.9.11 |  |  |  | ELR-022: The third component (Universal ID) of one occurrence of MSH-21 (Message Profile Identifier) SHALL contain the value "2.16.840.1.113883.9.11"
21.4 | MessageProfileIdentifier.Universal ID Type | ID | R | ISO |  |  |  | ELR-005: EI.4 (Universal ID Type) SHALL contain the value “ISO”.
SFT | Name | HL7 Data Type | Required | Default Value | Max Length | ELR251 IG Length | Validation Table | Comments - Software segment
1 | Software Vendor Organization | XON | R
1.1 | Software Vendor Organization. Organization Name | ST | R
2 | Software Certified Version or Release Number | ST | R
3 | Software Product Name | ST | R
4 | Software Binary ID | ST | R |  |  |  |  | The Software Binary ID is a 20 digit code supplied by the vendor for each unique software instance. If you don't know it, use the text string, "Binary ID unknown", without the quotes.
6 | Software Install Date | TS | RE |  |  |  |  | If valued, (Date/Time) SHALL follow the format YYYYMMDD[HH[MM[SS[.S[S[S[S]]]]]]][+/-ZZZZ]
PID | Name | HL7 Data Type | Required | Default Value | Max Length | ELR251 IG Length | Validation Table | Comments - Patient Identification segment
1 | SetID - PID | SI | R | 1
3 | PatientIdentifierList | CX | R
3.1 | PatientIdentifierList.IDNumber | ST | R |  | 20 | 15
3.4 | PatientIdentifierList.AssigningAuthority | HD | R |  |  |  |  | The Assigning Authority component is used to identify the system,application, organization, etc. that assigned the ID Number in component 1.
3.4.1 | PatientIdentifierList.AssigningAuthority.NameSpace ID | IS | RE
3.4.2 | PatientIdentifierList.AssigningAuthority.Universal ID | ST | R |  |  |  |  | ELR-063: HD.2 (Universal ID) If HD.3 (Universal ID type) value is "ISO", SHALL be a valid ISO OID format.
3.4.3 | PatientIdentifierList.AssigningFacility.Universal ID Type | ID | R | ISO |  |  |  | ELR-007: HD.3 (Universal ID Type) IF element is MSH-4.3 (Universal ID type) , then HD.3 (Universal ID type) SHALL contain the value "ISO" OR "CLIA", ELSE HD.3 (Universal ID type) SHALL contain the value "ISO"
5 | PatientName | XPN | R
5.1 | PatientName.FamilyName | FN | RE |  |  |  |  | Last Name
5.1.1 | PatientName.Surname | ST | R |  |  |  |  | Last name
5.2 | PatientName.GivenName | ST | RE |  |  |  |  | First name
5.3 | PatientName.MiddleInitialOrName | ST | RE |  |  |  |  | Middle Initial or Middle Name
5.4 | PatientName.Suffix | ST | RE
5.5 | PatientName.Prefix | ST | RE
7 | Date/TimeOfBirth | TS | R |  |  |  |  | ELR-026: If valued, PID-7 (Date/Time of Birth) SHALL follow the format YYYYMMDD[HH[MM[SS[.S[S[S[S]]]]]]][+/-ZZZZ]
8 | Sex | IS | RE |  | 1 | 20 | 0001
10 | Race | CWE | RE |  |  |  | 0005
10.1 | Race.Identifier | ST | RE
10.3 | Race.NameOfCodingSystem | ID | RE |  |  |  | 0396
11 | PatientAddress | XAD | RE
11.1 | PatientAddress.StreetAddress | SAD | RE
11.1.1 | PatientAddress.StreetOrMailingAddress | ST | RE
11.2 | PatientAddress.OtherDesignation | ST | RE
11.3 | PatientAddress.City | ST | RE
11.4 | PatientAddress.StateOrProvince | ST | RE |  |  |  |  | ELR-010: XAD.4 (State or Province) SHALL use the FIPS 5-2 two letter alphabetic codes.
11.5 | PatientAddress.ZipOrPostalCode | ST | RE |  |  |  |  | ELR-011: XAD.5 (Zip or Postal Code) SHALL be formatted as 99999[-9999] for US Zip or ZIP +4 codes or as A9A9A9 for Canadian postal codes.
11.9 | PatientAddress.County/ParishCode | IS | RE |  |  |  |  | ELR-067: XAD.9 (County/Parish Code) SHALL be formatted as 99999.
13 | PhoneNumber - Home | XTN | RE
13.6 | PhoneNumber - Home.AreaOrCityCode | NM | RE |  | 3
13.7 | PhoneNumber - Home.PhoneNumber | NM | RE
13.8 | PhoneNumber - Home.Extension | NM | RE
14 | PhoneNumber - Business | XTN | RE
16 | Marital Status | CWE | RE |  |  |  | 0002 | This is further constrain to RE for AR DOH.
22 | EthnicGroup | CWE | RE |  |  |  | 0189
22.1 | EthnicGroup.Identifier | ST | RE
22.3 | EthnicGroup.CodingSystem | ID | RE |  |  |  | 0396
29 | Patient Death Date and Time | TS | RE |  |  |  |  | ELR-028: PID-29 (Patient Death Date and Time) SHALL follow the format YYYYMMDD[HH[MM[SS[.S[S[S[S]]]]]]][+/-ZZZZ]
30 | Patient Death Indicator | ID | RE |  | 1 |  | 0136 | Y or N
ORC | Name | HL7 Data Type | Required | Default Value | Max Length | ELR251 IG Length | Validation Table | Comments - Common Order segment
1 | OrderControl | ID | R | RE |  |  | 0119 | ELR-034: ORC-1 (Order Control) SHALL contain the constant value "RE".
2 | PlacerOrderNumber | EI | RE
2.1 | PlacerOrderNumber.EntityIdentifier | ST | R |  | 18 | 199 |  | ELR-035: ORC-2 (Placer Order Number) SHALL be the same value as OBR-2 within same Order_Observation Group.
2.2 | PlacerOrderNumber.Namespace ID | IS | RE |  |  | 20
2.3 | PlacerOrderNumber.Universal ID | ST | R |  |  | 199 |  | ELR-004: EI.3 (Universal ID) SHALL be valued with an ISO-compliant OID.
2.4 | PlacerOrderNumber.Universal ID Type | ID | R | ISO |  | 6 | 0301 | ELR-005: EI.4 (Universal ID Type) SHALL contain the value “ISO”.
3 | FillerOrderNumber | EI | R |  |  |  |  | ELR-036: ORC.3 (Filler Order Number) SHALL be the same value as OBR.3 (FIller Order Number) within same Order_Observation Group.
3.1 | FillerOrderNumber.EntityIdentifier | ST | R |  | 18 | 199 |  | Look out for length issue, possible truncation error
3.2 | FillerOrderNumber.Namespace ID | IS | RE
3.3 | FillerOrderNumber.Universal ID | ST | R |  |  |  |  | ELR-004: EI.3 (Universal ID) SHALL be valued with an ISO-compliant OID.
3.4 | FillerOrderNumber.Universal ID Type | ID | R | ISO |  |  | 0301 | ELR-005: EI.4 (Universal ID Type) SHALL contain the value “ISO”.
21 | OrderingFacilityName | XON | R
22 | OrderingFacilityAddress | XAD | R
22.1 | OrderingFacilityAddress.StreetAddress | SAD | R
22.1.1 | OrderingFacilityAddress.StreetOrMailingAddress | ST | R
22.2 | OrderingFacilityAddress.OtherDesignation | ST | R
22.3 | OrderingFacilityAddress.City | ST | R
22.4 | OrderingFacilityAddress.StateOrProvince | ST | R |  |  |  |  | ELR-010: XAD.4 (State or Province) SHALL use the FIPS 5-2 two letter alphabetic codes.
22.5 | OrderingFacilityAddress.ZipOrPostalCode | ST | R |  |  |  |  | ELR-011: XAD.5 (Zip or Postal Code) SHALL be formatted as 99999[-9999] for US Zip or ZIP +4 codes or as A9A9A9 for Canadian postal codes.
23 | OrderingFacilityPhoneNumber | XTN | R
23.6 | OrderingFacilityPhoneNumber.Area/CityCode | NM | R |  | 3
23.7 | OrderingFacilityPhoneNumber.LocalNumber | NM | R
23.8 | OrderingFacilityPhoneNumber.Extension | NM | RE
24 | OrderingProviderAddress | XAD | R
24.1 | OrderingProviderAddress.StreetAddress | SAD | RE
24.1.1 | OrderingProviderAddress.StreetOrMailingAddress | ST | R
24.3 | OrderingProviderAddress.City | ST | RE
24.4 | OrderingProviderAddress.StateOrProvince | ST | RE |  |  |  |  | ELR-010: XAD.4 (State or Province) SHALL use the FIPS 5-2 two letter alphabetic codes.
24.5 | OrderingProviderAddress.ZipOrPostalCode | ST | RE |  |  |  |  | ELR-011: XAD.5 (Zip or Postal Code) SHALL be formatted as 99999[-9999] for US Zip or ZIP +4 codes or as A9A9A9 for Canadian postal codes.
OBR | Name | HL7 Data Type | Required | Default Value | Max Length | ELR251 IG Length | Validation Table | Comments - Observation Request segment
1 | SetID - OBR | SI | R
2 | PlacerOrderNumber | EI | RE
2.1 | PlacerOrderNumber.EntityIdentifier | ST | R |  | 18 | 199 |  | ELR-035: ORC-2 (Placer Order Number) SHALL be the same value as OBR-2 within same Order_Observation Group.
2.2 | PlacerOrderNumber.Namespace ID | IS | RE
2.3 | PlacerOrderNumber.Universal ID | ST | R |  |  |  |  | ELR-004: EI.3 (Universal ID) SHALL be valued with an ISO-compliant OID.
2.4 | PlacerOrderNumber.Universal ID Type | ID | R | ISO |  |  | 0301 | ELR-005: EI.4 (Universal ID Type) SHALL contain the value “ISO”.
3 | FillerOrderNumber | EI | R |  |  |  |  | ELR-040: OBR-3 (Filler Order Number) SHALL NOT contain the same value as another occurrence of OBR-3 (Filler Order Number) in the message.
3.1 | FillerOrderNumber.EntityIdentifier | ST | R |  | 18 | 199 |  | Look out for length issue, possible truncation error
3.2 | FillerOrderNumber.Namespace ID | IS | RE
3.3 | FillerOrderNumber.Universal ID | ST | R |  |  |  |  | ELR-004: EI.3 (Universal ID) SHALL be valued with an ISO-compliant OID.
3.4 | FillerOrderNumber.Universal ID Type | ID | R | ISO |  |  | 0301 | ELR-005: EI.4 (Universal ID Type) SHALL contain the value “ISO”.
4 | UniversalServiceID | CWE | RE |  |  |  |  | Expect the Standard LOINC code in first triplet and/or the local code in the second triplet Required to provide either 4.1-4.3, 4.4-4.6, or 4.1-4.6 Example CWE: LOINCcode^LOINCText^LN^LOCALCode^LocalText^L^^^(Original Text) Both LOINC and Local Code 23826-1^Bordetella... amplification method^LN^BPRP^Bordetella pertussis PCR^L^2.40^local version^Bordetella pertussis PCR NO LOINC ^^^BPRP^Bordetella pertussis PCR^L NO local code 23826-1^Bordetella... amplification method^LN
4.1 | UniversalServiceID.Identifier | ST | RE |  |  |  |  | LOINC code
4.2 | UniversalServiceID.Text | ST | C(RE/X) |  |  |  |  | LOINC description , If CWE.1 (Identifier) is valued.
4.3 | UniversalServiceID.NameOfCodingSystem | ST | C(R/X) | LN |  |  |  | If CWE.1 (Identifier) is valued.
4.4 | UniversalServiceID.AltarnateIdentifier | ST | RE |  |  |  |  | Local Code
4.5 | UniversalServiceID.AlternateText | ST | C(RE/X) |  |  |  |  | Local description , If CWE.4 (Identifier) is valued
4.6 | UniversalServiceID.NameOfAlternateCodingSystem | ST | C(R/X) | L |  |  |  | If CWE.4 (Identifier) is valued
4.9 | UniversalServiceID.original text | ST | C(R/RE) |  |  |  |  | Original Text is used to convey the text that was the basis for coding. If CWE.1 (Identifier) AND CWE.4 (alternate identifier) are not valued.
7 | ObservationDateTime | TS | R |  |  |  |  | ELR-041: OBR-7 (Observation Date/Time) SHALL follow the format YYYYMMDD[HH[MM[SS[.S[S[S[S]]]]]]][+/-ZZZZ] OR contain the value "0000" when the collection date/time is unknown.
8 | ObservationEndDateTime | TS | RE |  |  |  |  | ELR-043: OBR-8 (Observation End Date/Time) SHALL follow the format YYYYMMDD[HH[MM[SS[.S[S[S[S]]]]]]][+/-ZZZZ]OR contain the value "0000" when the collection date/time is unknown.
13 | RelevantClinicalInformation.Text | ST | RE
16 | OrderingProvider | XCN | RE |  |  |  |  | ELR-037: ORC-12 (Ordering Provider) SHALL be the same value as OBR-16 within same Order_Observation Group.
16.2.1 | OrderingProvider.Surname | ST | R
16.3 | OrderingProvider.GivenName | ST | RE
16.9 | OrderingProvider.AssigningAuthority | HD | R
17 | OrderCallbackPhoneNumber | XTN | RE |  |  |  |  | ELR-038: ORC-14 (Call Back Phone Number) SHALL be the same value as OBR-17 within same Order_Observation Group.
17.6 | OrderCallbackPhoneNumber.Area/CityCode | NM | RE |  | 3
17.7 | OrderCallbackPhoneNumber.LocalNumber | NM | RE
17.8 | OrderCallbackPhoneNumber.Extension | NM | RE
22 | ResultsRpt/StatusChng -Date/Time | TS | R |  |  |  |  | ELR-047: OBR-22 (Results Rpt/Status Chng - Date/Time) SHALL follow the format YYYYMMDDHHMM[SS[.S[S[S[S]]]]]+/-ZZZZ.
25 | ResultStatus | ID | R |  |  |  | 0123
26 | ParentResult | PRL | RE |  |  |  |  | Used for linking reflex order to parent test order ( ie. culture and susceptibility).
26.1 | ParentResult.ParentObservationIdentifier | CWE | R |  |  |  |  | Expect the Standard LOINC code in first triplet and/or the local code in the second triplet. OBR.4 above for guidance
26.1.1 | ParentResult.ParentObservationIdentifier.Identifier | ST | RE |  | 20 |  |  | LOINC code
26.1.2 | ParentResult.ParentObservationIdentifier.Text | ST | C(RE/X) |  | 100 |  |  | LOINC description , If CWE.1 (Identifier) is valued.
26.1.3 | ParentResult.ParentObservationIdentifier.NameOfCodingSystem | ID | C(R/X) |  |  |  |  | If CWE.1 (Identifier) is valued.
26.1.4 | ParentResult.ParentALTObservationIdentifier | ST | RE |  |  |  |  | Local Code
26.1.5 | ParentResult.ParentALTObservationIdentifier.Identifier | ST | C(RE/X) |  |  |  |  | Local description , If CWE.4 (Identifier) is valued
26.1.6 | ParentResult.ParentObservationIdentifier.aLTNameOfCodingSystem | ID | C(R/X) |  |  |  |  | If CWE.4 (Identifier) is valued
26.1.9 | ParentResult.ParentOriginALText.Text | ST | C(R/RE) |  |  |  |  | Original Text is used to convey the text that was the basis for coding. If CWE.1 (Identifier) AND CWE.4 (alternate identifier) are not valued.
31 | ReasonForStudy | CWE | RE |  | 120
31.1 | ReasonForStudy.Identifier | ST | RE
31.2 | ReasonForStudy.Text | ST | C(RE/X)
31.3 | ReasonForStudy.NameOfCodingSystem | ID | C(R/X)
31.4 | ReasonForStudy.AltarnateIdentifier | ST | RE
31.5 | ReasonForStudy.AlternateText | ST | C(RE/X)
31.5 | ReasonForStudy.NameOfAlternateCodingSystem | ID | C(R/X)
31.9 | ReasonForStudy.original text | ST | C(R/RE) |  |  |  |  | Original Text is used to convey the text that was the basis for coding.
OBX | Name | HL7 Data Type | Required | Default Value | Max Length | ELR251 IG Length | Validation Table | Comments - Observation/Result Segment
1 | SetID - OBX | SI | R |  |  |  |  | ELR-037: ORC-12 (Ordering Provider) SHALL be the same value as OBR-16 within same Order_Observation Group.
2 | ValueType | ID | R |  |  |  |  | Defines the format of the observation value in OBX-5. USE CWE instead of CE and SN instead of NM data types.
3 | ObservationIdentifier | CWE | R |  |  |  |  | Expect the Standard LOINC code in first triplet and the local code in the second triplet. Required to provide either 3.1-3.3 or 3.1-3.6
3.1 | ObservationIdentifier.Identifier | ST | R |  |  |  |  | LOINC code
3.2 | ObservationIdentifier.Text | ST | RE |  |  |  |  | LOINC description
3.3 | ObservationIdentifier.NameOfCodingSystem | ID | R | LN |  |  |  | ELR-069: NONOBX5_CWE.1 (Identifier) If NONOBX5_CWE.3 (Name of Coding System) value is "LN", SHALL be a valid LOINC code identifier format.
3.4 | ObservationIdentifier.AlternateIdentifier | ST | RE |  |  |  |  | Local Code
3.5 | ObservationIdentifier.AlternateText | ST | RE |  |  |  |  | Local description
3.6 | ObservationIdentifier.NameOfAlternateCodingSystem | ID | C(R/X) | L |  |  |  | IF CWE.4 (Identifier) is valued.
3.9 | Original Text |  | RE |  |  |  |  | Original Text is used to convey the text that was the basis for coding. If no local code place local text here. Example: 23826-1^Bordetella... amplification method^LN^^^^^^Bordetella pertussis PCR
4 | ObservationSub-ID | ST | C(R/RE) |  |  |  |  | If there are multiple OBX segments associated with the same OBR segment that have the same OBX-3 (Observation Identifier) values for (OBX-3.1 and OBX-3.3) or (OBX-3.4 and OBX-3.6).
5 | ObservationValue | Var | R |  |  |  |  | Required to provide a result in OBX.5.
OBX.5 CWE
5 | ObservationValue.CWE | CWE | R |  |  |  |  | for Coded results use CWE datatype in OBX.5 Expect the Standard code in first triplet and the local code in the second triplet
5.1 | ObservationValue.Identifier | ST | R |  |  |  |  | SNOMED-CT numeric code is required if code available. Required to provide either 5.1-5.3, 5.9 or 5.1-5.6,5.9 ( if SNOMED-CT numeric Concept ID is not available for concept then use either: 441742003^Evaluation finding^SCT or NAV^Not Available^HL70386 )
5.2 | ObservationValue.Text | ST | RE |  |  |  |  | SNOMED CT Concept Name
5.3 | ObservationValue.NameOfCodingSystem | ID | R | SCT |  |  |  | For SNOMED-CT this SHALL be SCT
5.4 | ObservationValue.AltarnateIdentifier | ST | RE |  |  |  |  | Local code
5.5 | ObservationValue.AlternateText | ST | RE |  |  |  |  | Local description
5.6 | ObservationValue.NameOfAlternateCodingSystem | ID | C(R/X) | L |  |  |  | IF CWE.4 (Identifier) is valued.
5.9 | ObservationValue.OriginalText | ST | R |  |  |  |  | Original Text is used to convey the text that was the basis for coding.
OBX.5 SN
5 | ObservationValue.SN | SN | R |  |  |  |  | For numeric results use SN datatype in OBX.5
5.1 | ObservationValue.Comparator | NM | RE |  |  |  |  | Component that must be one of ">" or "<" or ">=" or "<=" or "=" or "<>". This component defaults to "=" if empty.
5.2 | ObservationValue.Num1 | ST | RE |  |  |  |  | The Number can consist of an optional leading sign (+ or -), the digits, and an optional decimal
5.3 | ObservationValue.Separator/Suffix | NM | RE |  |  |  |  | Component that must be one of "-" or "+" or "/" or "." or ":".
5.4 | ObservationValue.Num2 | ST | Re |  |  |  |  | The Number can consist of an optional leading sign (+ or -), the digits, and an optional decimal
OBX.5 TX, ST or FT
5 | ObservationValue.ST | ST | R |  |  |  |  | The ST, TX, FT Data types Shall support only the following escape sequences: \F\ field separator for “¦” \S\ component separator for “^” \T\ subcomponent separator for “&” \R\ repetition separator for “~” \E\ escape character “\”
5 | ObservationValue.TX | TX | R |  |  |  |  | The ST, TX, FT Data types Shall support only the following escape sequences: \F\ field separator for “¦” \S\ component separator for “^” \T\ subcomponent separator for “&” \R\ repetition separator for “~” \E\ escape character “\”
5 | ObservationValue.FT | ST | R |  |  |  |  | The ST, TX, FT Data types Shall support only the following escape sequences: \F\ field separator for “¦” \S\ component separator for “^” \T\ subcomponent separator for “&” \R\ repetition separator for “~” \E\ escape character “\”
6 | Units | CWE | C(R/RE) |  | 20 |  |  | IF OBX-2 (Value Type) is valued "NM", "SN" AND OBX-11 (Observation Result Status ) is not valued "X".
7 | ReferencesRange | ST | RE |  | 19 | 60
8 | AbnormalFlags | CWE | RE |  |  |  | 0078
11 | ObservationResultStatus | ID | R |  |  |  | 0085
14 | Date/TimeOfTheObservation | TS | R |  |  |  |  | This is the specimen collection date/time, put date/time of test in OBX.19. ELR-049: OBX-14 (Date/Time of the Observation) SHALL follow the format YYYYMMDD[HH[MM[SS[.S[S[S[S]]]]]]][+/-ZZZZ] OR contain the value "0000" when the collection date/time is unknown. ELR-051: OBX-14 (Date/Time of the Observation) For observation related to testing of specimen (OBX's following the OBR), SHALL be identical to OBR-7 (Observation Date/Time) value within the same Order_Observation Group.
16 | ResponsibleObserver | XCN | RE
17 | ObservationMethod | CWE | RE
19 | Date/TimeOfTheAnalysis | TS | R |  |  |  |  | ELR-052: OBX-19 (Date/Time of the Analysis) SHALL follow the format YYYYMMDDHHMM[SS[.S[S[S[S]]]]][+/-ZZZZ]
23 | Performing Organization Name. | XON | R |  |  |  |  | This is where LAB name should go: format: <<lab Name here>>>^^^^^CLIA&2.16.840.1.113883.4.7&ISO^XX^^^<<CLIA Identifier Here>>
23.1 | Performing Organization Name.Organization Name | ST | R |  |  |  |  | Lab Name
23.2 | Performing Organization Name.Organization Name Type Code | IS | RE
23.6 | Performing Organization Name.Assigning Authority | HD | R |  |  |  |  | CLIA is the assigning authority
23.6.1 | Performing Organization Name.Namespace ID | IS | RE | CLIA
23.6.2 | Performing Organization Name.Universal ID | ID | R | 2.16.840.1.113883.4.7
23.6.3 | Performing Organization Name.Universal ID Type | ID | R | ISO
23.7 | Performing Organization Name.Identifier Type Code | ID | R | XX |  |  |  | XX- organization identifier
23.10 | Performing Organization Name.Organization Identifier | ST | R |  |  |  |  | CLIA Identifier Here
24 | PerformingOrganizationAddress | XAD | R
24.1 | PerformingOrganizationAddress.StreetAddress | SAD | R
24.1.1 | PerformingOrganizationAddress.StreetOrMailingAddress | ST | R
24.2 | PerformingOrganizationAddress.OtherDesignation | ST | RE
24.3 | PerformingOrganizationAddress.City | ST | R
24.4 | PerformingOrganizationAddress.StateOrProvince | ST | R |  |  |  |  | ELR-010: XAD.4 (State or Province) SHALL use the FIPS 5-2 two letter alphabetic codes.
24.5 | PerformingOrganizationAddress.ZipOrPostalCode | ST | R |  |  |  |  | ELR-011: XAD.5 (Zip or Postal Code) SHALL be formatted as 99999[-9999] for US Zip or ZIP +4 codes or as A9A9A9 for Canadian postal codes.
25 | PerformingOrganizationMedicalDirector | XCN | RE
NTE | Name | HL7 Data Type | Required | Default Value | Max Length | ELR251 IG Length | Validation Table | Comments - Notes and Comments segment
1 | SetID - NTE | SI | R |  |  |  |  | The NTE segment is an optional segment, but if present NTE.1 and NTE.3 are required.
3 | Comment | FT | R |  |  |  |  | The ST, TX, FT Data types Shall support only the following escape sequences: \F\ field separator for “¦” \S\ component separator for “^” \T\ subcomponent separator for “&” \R\ repetition separator for “~” \E\ escape character “\”
SPM | Name | HL7 Data Type | Required | Default Value | Max Length | ELR251 IG Length | Validation Table | Comments - Specimen Segment
1 | SetID - SPM | SI | R | 1
2 | SpecimentID | EIP | R
4 | SpecimenType | CWE | R |  |  |  |  | Expect the Standard code in first triplet and the local code in the second triplet Required to provide either 4.1-4.3, 4.4-4.6, or 4.1-4.6, or 4.9 Use SNOMED-CT numeric Concept ID Specimen Heirarchy for standard coding of Specimen type. Example: Both Codes 258500001^Nasopharyngeal swab^SCT^NPS^Nasopharyngeal Swab^L SNOMED CT Code only 258500001^Nasopharyngeal swab^SCT Local Code only ^^^NPS^Nasopharyngeal Swab^L Original text only ^^^^^^^^Nasopharyngeal Swab
4.1 | SpecimenType.Identifier | ST | RE |  |  |  |  | SNOMED CT Concept ID
4.2 | SpecimenType.Text | ST | C(RE/X) |  |  |  |  | SNOMED CT Concept Name , If CWE.1 (Identifier) is valued.
4.3 | SpecimenType.NameOfCodingSystem | ID | C(R/X) | SCT |  |  | 0396 | If CWE.1 (Identifier) is valued.
4.4 | SpecimenType.AlternateIdentifier | ST | RE |  |  |  |  | Local Code
4.5 | SpecimenType.AlternateText | ST | C(RE/X) |  |  |  |  | Local description , If CWE.4 (Identifier) is valued
4.6 | SpecimenType.NameOfAlternateCodingSystem | ID | C(R/X) | L |  |  | 0396 | If CWE.4 (Identifier) is valued
4.9 | SpecimenType.OriginalText | ST | C(R/RE) |  |  |  |  | Original Text is used to convey the text that was the basis for coding.
8 | Specimen Source Site | CWE | RE |  |  |  |  | Expect the Standard code in first triplet and the local code in the second triplet Required to provide either 8.1-8.3, 8.4-8.6, or 8.1-8.6 , or 8.9 Use SNOMED-CT numeric Concept ID Body Site Heirarchy for standard coding of Specimen type. See SPM.4 fore example
8.1 | SpecimenType.Identifier | ST | RE |  |  |  |  | SNOMED CT Concept ID
8.2 | SpecimenType.Text | ST | C(RE/X) |  |  |  |  | SNOMED CT Concept Name , If CWE.1 (Identifier) is valued.
8.3 | SpecimenType.NameOfCodingSystem | ID | C(R/X) | SCT |  |  | 0396 | If CWE.1 (Identifier) is valued.
8.4 | SpecimenType.AlternateIdentifier | ST | RE |  |  |  |  | Local Code
8.5 | SpecimenType.AlternateText | ST | C(RE/X) |  |  |  |  | Local description , If CWE.4 (Identifier) is valued
8.6 | SpecimenType.NameOfAlternateCodingSystem | ID | C(R/X) | L |  |  | 0396 | If CWE.4 (Identifier) is valued
8.9 | SpecimenType.OriginalText | ST | C(R/RE) |  |  |  |  | Original Text is used to convey the text that was the basis for coding.
17 | Specimen Collection Date/Time | DR | R
17.1 | Specimen Collection Date/Time.RangeStartDate/Time | TS | R |  |  |  |  | ELR-055: SPM-17.1 (Range Start Date/Time) SHALL follow the format YYYYMMDD[HH[MM[SS[.S[S[S[S]]]]]]][+/-ZZZZ]OR contain the value "0000"" when the collection date/time is unknown. ELR-057: SPM-17.1 (Range Start Date/Time) SHALL be identical to OBR-7 (Observation Date/Time) value within the same Order_Observation Group.
17.2 | Specimen Collection Date/Time.RangeEndDate/Time | TS | RE |  |  |  |  | ELR-058: SPM-17.2 (Range End Date/Time) SHALL follow the format YYYYMMDD[HH[MM[SS[.S[S[S[S]]]]]]][+/-ZZZZ] OR contain the value "0000". ELR-059: SPM-17.2 (Range End Date/Time) SHALL be identical to OBR-8 (Observation End Date/Time) value within the same Order_Observation Group.
18 | Specimen Received Date/Time | TS | R |  |  |  |  | ELR-060: SPM-18 (Specimen Received Date/Time) SHALL follow the format YYYYMMDD[HH[MM[SS[.S[S[S[S]]]]]]][+/-ZZZZ].
If a value is entered in the "Max Length" column for a field, that is the maximum field length allowed for that field.
The maximum field length is a constraint of the programs that utilize the HL7 2.5.1 message. For this reason, the
maximum field length column value for a field overrides the default field length of the HL7 2.5.1 message.
Usage Rules for a Receiving Application
Optionality/Usage Indicator | Description | Implementation Requirement |  | Operational Requirement
R | Required | The application shall implement “R” elements. |  | The receiving application shall process (save/print/archive/etc.) the information conveyed by a required element.
A receiving application shall raise an exception due to the absence of a required element. A receiving application shall not raise an error due to the presence of a required element,
RE | Required but may be empty | The application shall implement “RE” elements. |  | The receiving application shall process (save/print/archive/etc.) the information conveyed by a required but may be empty element. The receiving application shall process the message if the element is omitted (that is, an exception shall not be raised because the element is missing).
C(a/b) | Conditional | The usage code has an associated condition predicate true.
If the condition predicate associated with the element is true, follow the rules for a which shall be one of “R”, “RE”, “O” or “X”.
If the condition predicate associated with the element is false, follow the rules for b which shall be one of “R”, “RE”, “O” or “X”.
X | Not supported | The application (or configured) shall not implement “X” elements. |  | None, if the element is not sent.
If the element is sent the receiving application shall ignore the element. The receiving application shall not process (save/print/archive/etc.) the information conveyed by a not-supported element.
O | Optional | None. The usage indicator for this element has not yet been defined. For an implementation profile all optional elements must be profiled to R, RE, C(a/b), or X. |  | If the element is sent the receiving application shall ignore the element. The receiving application shall not process (save/print/archive/etc.) the information conveyed by a not-supported element.
This guidance will evolve as needed to better define the use case for the transmission of laboratory-reportable
findings to the Arkansas Department of Health.